## DC-DC_Isolation
Comment | Description | Designator | Footprint | LibRef | Quantity
50V_100uF | 50V_100uF | C1, C2, C4, C5 | CAP_SMD_Size_G | CAP-POLAR | 4
330uF_25V | 330uF_25V, [NoValue] | C3, C6, C19 | CAP_SMD_Size_G | CAP-POLAR | 3
0.1uF | 0.1uF X7R, 0.1uF | C7, C8, C9, C10, C11, C12 | CAP-0805 | CAP-NON-POLAR | 6
63V 0.01UF | WIMA Film Capacitor FKP2 63V 0.01UF | C13, C14 | FKP2D011001A00JSSD | CAP-NON-POLAR | 2
100uF_16V | 100uF_16V | C15 | CAP-TAN-D | CAP-POLAR | 1
100nF | 100nF | C16, C20, C21, C24 | CAP-0603 | CAP-NON-POLAR | 4
0.01uF | 0.01uF | C17 | CAP-0805 | CAP-NON-POLAR | 1
0.1uF | 0.1uF | C18, C29 | CAP-0603 | CAP-NON-POLAR | 2
0.01uF | [NoValue], 0.01uF | C22, C30 | CAP-0603 | CAP-NON-POLAR | 2
470uF_25V | 470uF_25V | C23 | CAP_SMD_Size_G | CAP-POLAR | 1
2.2nF | 2.2nF | C25 | CAP-0603 | CAP-NON-POLAR | 1
100nF | 100nF | C26 | CAP-0805 | CAP-NON-POLAR | 1
0.47uF | 0.47uF | C27 | CAP-0603 | CAP-NON-POLAR | 1
470 pF | 470 pF | C28 | CAP-0603 | CAP-NON-POLAR | 1
ES1D-M3 | ES1D-M3 | D1, D2, D3, D4, D5, D6, D9, D10 | FP-SMA-MFG | ES1D-M3 | 8
LED_GREEN | LED_GREEN | D7, D8 | LED_GREEN | LED | 2
SMBJ33CA-13-F | TVS DIODE 33V 53.3V SMB | D11, D12 | FP-SMB-CA-MFG | SMBJ33CA-13-F | 2
LED_RED | LED_RED | D13 | LED_RED | LED | 1
LM7818 |  | DD1, DD2 | TO-252 | LM7818 | 2
BLM21PG221SN1D | Chip Ferrite Bead, 0805, 220Ω @ 100MHz, 0.045Ω, 25%, 2A | FB1, FB2 | FP-BLM21-0_2-t0_85-e0_5-IPC_B | CMP-0686-00610-3 | 2
SRN6045TA-220M | FIXED IND 22UH 2.3A 96 MOHM SMD | L1, L2 | FP-SRN6045TA-MFG | CMP-07248-000061-1 | 2
330µH, 0.38A | WE-PD2 SMT Power Inductor, size 7850, 390µH, 0.38A, 1.77Ω | L3 | WE-PD2_7850 | 744775239 | 1
61301811021 | WR-PHD Pin Header, THT, Angled, pitch 2.54mm, 1 Row, 18P | P1 | 61301811021 | 61301811021 | 1
10K | 10K | R1, R2 | RES-0805 | RES-CONST | 2
10 OMH | 10 OMH | R3, R4 | RES-1206 | RES-CONST | 2
10K | 10K | R5, R14, R17 | RES-0603 | RES-CONST | 3
2K | 2K | R6, R7, R18 | RES-0603 | RES-CONST | 3
820 | 820 | R8 | RES-0603 | RES-CONST | 1
200K | 200K | R9, R10 | RES-0603 | RES-CONST | 2
1K | 1K | R11, R19, R20, R22, R23, R24, R27 | RES-0603 | RES-CONST | 7
10 | 10 | R12, R13 | RES-0805 | RES-CONST | 2
6.2K | 6.2K | R15 | RES-0603 | RES-CONST | 1
10 | 10 | R16, R21 | RES-0603 | RES-CONST | 2
1 | 1 | R25, R26 | RES-2512 | RES-CONST | 2
RM-6 | Core type: RM6 Ferrite material: PC40 / N87 / equivalent Gap: 0 mm (Ungapped core) Bobbin: RM6 standard | T1 | TRANS_RM6 | RM_6_12-12-18-18 | 1
BC847C |  | T2 | SOT23-3_IPC_A | BC847C | 1
IRFL024ZTRPBF | IRFL024ZTRPBF | T3, T4 | SOT-223-3 | IRFL024ZTRPBF | 2
Test_Point_PCB | Test_Point | TP1, TP2, TP3 | Test_Point | TP_PCB? | 3
| Test_Point | TP4, TP5, TP6, TP7, TP10, TP12, TP13 | Test_Point | TP_PCB? | 7
TL494CDR | Pulse-Width-Modulation Control Circuit with Voltage Control, 45 % Duty Cycle, 0 to +70 degC, 16-pin SOIC (D), Green (RoHS & no Sb/Br) | U1 | D0016A_N | CMP-0319-00950-2 | 1
UCC27524DSDR | IC GATE DVR LO-SIDE DL 5A 8SON | U2 | FP-DSD0008D-IPC_A | UCC27524DSDR | 1
TL431 | TL431_SOT-23-3 | U3, U4 | TL431_SOT-23-3(A) | TL431_SOT-23-3 | 2